## ALIM
Qty | Value | MPN | Package | Parts | Description | LCSC Part Number(optional)
3 | 0R | 0603WAF0000T5E | R0603 | R11, R22, R23 | RESISTOR, European symbol | C21189
3 | 100R | NON-CONNECTED | R0603 | R3, R4, R5 | RESISTOR, European symbol
6 | 100nF | CC0805KRX7R9BB104 | C0805 | C1, C3, C5, C7, C10, C12 | CAPACITOR, European symbol | C49678
8 | 10K | 0603WAF1002T5E | R0603 | R2, R6, R10, R15, R19, R20, R21, R25 | RESISTOR, European symbol | C25804
5 | 10uF | CL21A106KAYNNNE | C0805 | C2, C6, C8, C9, C11 | CAPACITOR, European symbol | C15850
3 | 12K | 0603WAF1202T5E | R0603 | R8, R12, R17 | RESISTOR, European symbol | C22790
3 | 13K | 0603WAF1302T5E | R0603 | R9, R13, R18 | RESISTOR, European symbol | C22797
2 | 22uF | CL21A226MAQNNNE | C0805 | C4, C13 | CAPACITOR, European symbol | C45783
3 | 282834-2 | NON-CONNECTED | TROUGH HOLE | J1, J2, J5 | Terminal block; 2.54mm; angled 90Â°; 0.03Ã·1mm2; ways: 2; 10A; H: 10mm Check prices
2 | 33K | 0603WAF3302T5E | R0603 | R1, R24 | RESISTOR, European symbol | C4216
3 | 3K | 0603WAF3001T5E | R0603 | R7, R14, R16 | RESISTOR, European symbol | C4211
1 | BH600 | NON-CONNECTED | BAT_BH600 | BT1 | BATTERY HOLDER COIN 16MM PC PIN Check prices
1 | FTSH-108-05-F-DV-A | NON-CONNECTED | CONNECTOR_SMT | J4 | 16 Position, High Reliability Header Strips, 0.050 pitch"
1 | FTSH-120-05-F-DV | NON-CONNECTED | CONNECTOR_SMT | J3 | 40 Position, High Reliability Header Strips, 0.050 pitch"
2 | LQH5BPB2R2NT0L | NON-CONNECTED | SMT | L1, L2 | Inductor Power Chip Shielded Wirewound 1.2uH 30% 100KHz Ferrite 3.1A 0.0228Ohm DCR 2020 T/R Check prices
2 | TLV9022DR | NON-CONNECTED | SOIC-8 | TLV1, TLV2
2 | TPS565201DDCR | NON-CONNECTED | SOT95P280X110-6N | U10, U11 | Check prices
3 | SI7463DP-T1-E3 | NON-CONNECTED | VISHAY_SI7463DP-T1-E3_0 | Q1, Q2, Q3 | MOSFET 40V 18.6A 5.4W 9.2mohm @ 10V