## motor
Qty | Value | MPN | Package | Parts | Description | LCSC Part
10 | 0R | 0603WAF0000T5E | R0603 | R7, R8, R9, R10, R11, R19, R20, R21, R22, R23 | RESISTOR, European symbol | C21189
6 | 100K | 0603WAF1003T5E | R0603 | R2, R5, R6, R14, R17, R18 | RESISTOR, European symbol | C25803
2 | 10k | 0603WAF1002T5E | R0603 | R12, R24 | RESISTOR, European symbol | C25804
2 | 33nF | 0805B333K500NT | C0805 | C4, C6 | CAPACITOR, European symbol | C1739
4 | 3K3 | 0603WAF3301T5E | R0603 | R3, R4, R15, R16 | RESISTOR, European symbol | C22978
4 | 22uF | CL21A226MAQNNNE | C0805 | C1, C2, C3, C5 | CAPACITOR, European symbol | C45783
2 | 5K6 | 0603WAF5601T5E | R0603 | R1, R13 | RESISTOR, European symbol | C23189
1 | FLE-108-01-XX-DV | NON-CONNECTED | FLE-108-01-XX-DV | J2 | DOUBLE ROW 0.050X0.050" STRIP ASSEMBLY. Check prices"
1 | FLE-120-01-XX-DV | NON-CONNECTED | FLE-120-01-XX-DV | J5 | DOUBLE ROW 0.050X0.050" STRIP ASSEMBLY. Check prices"
1 | FTSH-102-05-F-DV | NON-CONNECTED | FTSH-102-XX-YYY-DV | J1 | 4 Position, High Reliability Header Strips, 0.050 pitch"
1 | FTSH-108-05-F-DV-A | NON-CONNECTED | FTSH-108-XX-YYY-DV-A | J4 | 16 Position, High Reliability Header Strips, 0.050 pitch"
1 | FTSH-120-05-F-DV | NON-CONNECTED | FTSH-120-XX-YYY-DV | J3 | 40 Position, High Reliability Header Strips, 0.050 pitch"
2 | VNH5019ATR-E | NON-CONNECTED | IC_VNH5019ATR-E | U1, U2 | Motor / Motion / Ignition Controllers & Drivers Automotive h-Bridge 18mohm 30a 41v Vcc Check prices