## INT_RACK
Qty | Value | MPN | Package | Parts | Description | LCSC Part
8 | 0R | 0603WAF0000T5E | R0603 | R2, R4, R17, R18, R19, R20, R21, R88 | RESISTOR, European symbol | C21189
9 | 100nF | CC0805KRX7R9BB104 | C0805 | C1, C2, C3, C4, C5, C6, C7, C8, C10 | CAPACITOR, European symbol | C49678
13 | 10K | 0603WAF1002T5E | R0603 | R1, R3, R6, R7, R8, R9, R10, R11, R12, R13, R14, R15, R16 | RESISTOR, European symbol | C25804
3 | 282834-2 | NON-CONNECTED | CONN_282834-2 | J2, J3, J7 | Terminal block; 2.54mm; angled 90Â°; 0.03Ã·1mm2; ways: 2; 10A; H: 10mm Check prices
1 | 282834-3 | NON-CONNECTED | TE_282834-3 | J8 | Conn; Term Blk; PCB; Wire Receptacle; 3; 2.54mm; 30-16AWG; Green; 10A; 150V; M1.6 Check prices
2 | 282834-6 | NON-CONNECTED | TE_282834-6 | J4, J9 | TERM BLOCK 6POS SIDE ENT 2.54MM Check prices
1 | 4K7 | 0603WAF4701T5E | R0603 | R5 | RESISTOR, European symbol | C23162
1 | 74HC7541D,118 | NON-CONNECTED | SOIC127P1032X265-20N | IC2 | 74HC(T)7541 - Octal Schmitt trigger buffer/line driver; 3-state@en-us
1 | FLE-102-01-G-DV | NON-CONNECTED | SAMTEC_FLE-102-01-G-DV | J1 | Check prices
1 | FLE-108-01-XX-DV | NON-CONNECTED | FLE-108-01-XX-DV | J6 | DOUBLE ROW 0.050X0.050" STRIP ASSEMBLY. Check prices"
1 | FLE-120-01-XX-DV | NON-CONNECTED | FLE-120-01-XX-DV | J5 | DOUBLE ROW 0.050X0.050" STRIP ASSEMBLY. Check prices"
1 | TCA6408AQPWRQ1 | NON-CONNECTED | SOP65P640X120-16N | IC1 | Automotive Low-Voltage 8-Bit I2C and SMBus I/O Expander With Interrupt Output